## Working at Heights - EWPs
HRP02 - FOR - 03 - Working at Heights - EWPs - Inspection Template
Work Unit: |  | Date:
Location: |  | Time:
Question | Aspect | Level of Compliance |  |  |  |  | Findings / Comments
|  | FI | MG | NC-R | NC-W | N/A
1 | Are the employees opreating the MEWP suitably trained, hold current HRWL where required, and assessed as competent through the VOC process?
2 | Is a working at heights permit in place coupled with an appropriate, accepted risk assessment for the task?
3 | Can the employees demonstrate knowledge of the location of the secondary anit-crush guarding and demonstrate it is functional?
4 | Has the MEWP been checked by a SCU representative and authorised for use on site?
5 | Can the wokers demonstrate that they have undertaken and documented a prestart of the machine including testing of controls?
6 | Was any damage or faults identified during the prestart? If so, were they recorded in the prestart log book and reported to the Supervisor?
7 | Where the operators are required to wear fall protection equipment, have they trained in its specific use (undergone working at heights training)?
8 | Where the operators are required to wear fall arrest/fall restraint equipment, are they attached to a suitably rated anchor point?
9 | Is there a suitable exclusion zone established around the work area with appropriate barricades and "Danger - employees overhead" signage displayed?
10 | Is the MEWP set up on firm and level ground? Were outriggers are available on the machine, are they extended?
11 | Is the MEWP set up outside the zone of influence of trenches, not on pits or pipes, and not being operated within the no go zones of overhead power cables?
12 | Is the MEWP basket free of waste, loose, and unnecessary items? Are all tools and equipmnt secured to prevent falling out?
13 | Has the MEWP been serviced by a qualified mechanic as per time frames set by the manufacturers requirements?
14 | Is there a spotter / safety observer available at all times to provide guidance when travelling, stop people entering exclusion zones, and operate ground controls in an emergency situation? Is the spotter able to demonstrate cometence in operating the ground controls?
15
Q # | Corrective Action |  |  |  | Responsible Person |  |  | Due Date
Inspection Team
Name |  | Signature:
Name |  | Signature:
Name |  | Signature:
FI = Fully Implemented MG = Minor Gaps (requires improvement but safe to continue) NC-R = Not Compliant - Resources (cease work and rectify) NC-W = Not Compliant - employees failing (cease work and rectify) N/A = Not assessed