## Working at Heights - Ladders
HRP02 - FOR - 02 - Working at Heights - Ladders - Inspection Template
Work Unit: |  | Date:
Location: |  | Time:
Question | Aspect | Level of Compliance |  |  |  |  | Findings / Comments
|  | FI | MG | NC-R | NC-W | N/A
1 | Are portable ladders suitable for the task being undertaken? Could a higher order control be used to reduce the potential for falling or dropping objects?
2 | Can employees identify where the portable ladder is marked with 'industrial use' tag inclusive of the safe work load (SWL) limit?
3 | Metal ladders are not used around electrical hazards and are marked accordingly by the manufacturer?
4 | employees can communicate and identify that the ladder has been inspected within the last three (3) months?
5 | Where employees are requrired to use a ladder to undertake a task, employees are only undertaking work whilst standing on the platform of a ladder. No works are being undertaken off striaght (portable) ladders or on the steps of platform ladders?
6 | Where employees are using a platform ladder greater than 2m, is the platform ladder fitted with an approved drop / back bar?
7 | Where employees are using a platform ladder, is the drop / back bar functioning and being used as intended by the manufacturer?
8 | Where straight portable ladders are used for access purposes: - They extend 1m past the top of the working platform to provide suitable access / egress - They are at a 4:1 ratio - The feet are on firm level ground - And secured to prevent movement
9 | employees can demonstrate that they have undertaken visual inspections of the ladder prior to use?
10 | Where faults or damage was identified during the inspection have the employees advised their Supervisor and if safety is compromised, tagged the ladder out of service?
11 | Are employees able to advise where ladders are stored to prevent exposure to weather and potential damage? Is there evidence that this is undertaken?
12 | Are ladders being used in locations that do not restrict access / egreess routes or in a position that has potential for others to walk underneath whilst work is taking place?
13 | Are ladders positoned in a location that they are protected from potentially being contacted by opening doors, vehciles, or mobile plant (e.g. forklifts)?
14 | Is the work group able to provide an adequate documetned risk asessment for the task being undertaken that includes the relevant risks and adequate controls to mitigate the use of ladders?
15
Q # | Corrective Action |  |  |  | Responsible Person |  |  | Due Date
Inspection Team
Name |  | Signature:
Name |  | Signature:
Name |  | Signature:
FI = Fully Implemented MG = Minor Gaps (requires improvement but safe to continue) NC-R = Not Compliant - Resources (cease work and rectify) NC-W = Not Compliant - employees failing (cease work and rectify) N/A = Not assessed